## KMNO4 PDS
KMNO4 TECHNICAL SPECIFICATION
|  | FFG GRADE | TECHANICAL GRADE | PURE GRADE
SPECIFICATION | UNIT | FREE FLOW POWDER | POWDER | GRANULAR CRYSTALS | BOLD CRYSTALS | FINE CRYSTALS
PURITY (KmnO4) | % MIN | 97 | 98.5 -99.00 | 99 | 99 | 99.3
Insoluble matter | % Max | 1.7 | 0.2 | 0.2 | 0.2 | 0.2
Moisture (as H2O) | % Max | 0.5 | 0.5 | 0.3 | 0.3 | 0.2
Chloride (as Cl) | % Max | 0.1 | 0.1 | 0.01 | 0.01 | 0.01
Sulphate (as SO4) | % Max | 0.1 | 0.1 | 0.05 | 0.05 | 0.05
Nitrogen (Total N) | % Max | 0.1 | 0.1 | 0.1 | 0.1 | 0.1
Cadmium (as Cd) | ppm Max | 50 | 50 | 50 | 50 | 50
Chromium (as Cr) | ppm Max | 50 | 50 | 50 | 50 | 50
Heavy Metals (as Pb) | ppm Max | 50 | 50 | 50 | 50 | 50
Arsenic (as As) | ppm Max | 20 | 20 | 20 | 20 | 20
Mercury (as Hg) | ppm Max | 10 | 10 | 10 | 10 | 10
Antimony (as Sb) | ppm Max | 50 | 50 | 50 | 50 | 50
Selenium (as Se) | ppm Max | 50 | 50 | 50 | 50 | 50
Bulk Density @ 22° C 72° F | lbs/cft | 90-100 | 90-110
Water Tolerance Test (≤ 0.07 ml water )/pour Test |  | Passes
product -code -- |  | 5 | 1 | 2 | 3 | 4
Particle Size
|  | 20 % Max Retension | 20 % Max Retension
ii US Standard |  | 7% Max Passes through std. sieves # 200 | 7% Max Passes through std. sieves # 200 | 90% Max Passes through std. sieves # 40 | 90% Max Passes through std. sieves # 8 | 90% Max Passes through std. sieves # 40
Appearance |  | Dark Purple Free Flowing Crystals | Dark Purple Very Fine Crystals | Dark Purple Granular Crystals | Dark Purple Bold Crystals | Dark Purple Fine Crystals
Meets Specification |  | AWWA/B 603-03 | EN-1272-2000 | EN-12672-2000 | EN-12672-2000 | EN-12672-2000
Packing Available | 50 kgs HDPE/METAL DRUMS /25 KG HDPE DRUMS (With and without inside polythene liners )

## Sheet1
POTASSIUM PERMANGANATE
TECHNICAL DATA
Product Name | POTASSIUM PERMANGANATE
Chemical Name | PERMANANIC ACID,POTASSIUM SALT
CAS No. | 7722 - 64 -7
Moleculer Formula | KMnO₄
Moleculer weight | 158.04
Product Code | C364
UN. No. | UN 1490
Class | 5.1
Hazchem Code | 2Y
Appearance | DARK PURPLE TO BRONZE CRYSTALS WITH METALIC SHEEN
Odour | ODOURLESS
Boiling Point | DECOMPOSES @ 240° C
Vapour Pressure | PRACTICALLY ZERO
Specific Gravity | 2.7 AT 15° C
Flash Point | ASSISTS COMBUSTION
Solubility in Water | 6.4g / 100 ML @ 20 ° C
Proportion | 100%